## Bill of Materials-Driver_BLDC
Comment | Description | Designator | Footprint | LibRef | Quantity
220uF | 220uF 35V ±20% SMD,D8xL10.5mm Aluminum Electrolytic Capacitors - SMD ROHS | C1, C2, C3 | CAPAE9583X105M | VT1V221M-CRF10 | 3
1uF | 50V 1uF X7R ±5% 1206 Multilayer Ceramic Capacitors MLCC - SMD/SMT ROHS | C4, C5, C8, C9, C11, C12 | CAPC3216X18M | CC1206JKX7R9BB105 | 6
100nF | 50V 100nF X7R ±5% 1206 Multilayer Ceramic Capacitors MLCC - SMD/SMT ROHS | C6, C10, C14, C16 | CAPC3216X18M | CC1206JRX7R9BB104 | 4
10uF | 25V 10uF X7R ±10% 1206 Multilayer Ceramic Capacitors MLCC - SMD/SMT ROHS | C7 | CAPC3216X18M | CC1206KKX7R8BB106 | 1
100uF | 100uF 35V ±20% SMD,D6.3xL7.7mm Aluminum Electrolytic Capacitors - SMD ROHS | C13, C15 | CAPAE7466X77M | VT1V101M-CRE77 | 2
LED | SMD LED 1206 | D1, D5 | LEDC3216X120N | LED_1206 | 2
1N4148W | 75V Independent Type 1.25V@150mA 8ns 150mA SOD-123 Switching Diodes ROHS | D2, D3, D4 | SODFL370X135-2M | 1N4148W | 3
1N5824 | 40V Independent Type 550mV@5A 5A SMA(DO-214AC) Schottky Diodes ROHS | D6 | DIOM5025X22M | SS54 | 1
KF128-5.0-2P | 1x2P 24A -40℃~+105℃ 250V Green 12~22 Straight 5mm 2.5 1 2 Plugin,P=5mm Screw Terminal Blocks ROHS | J1 | KF128-2P | KF128-5.0-2P | 1
xh2.54_2p | xh2.54_2p | J2 | xh2.54_2p | xh2.54_2p | 1
xh2.54_6p | xh2.54_6p | J3 | xh2.54_6p | xh2.54_6p | 1
xh2.54_4p | xh2.54_4p | J4 | xh2.54_4P | xh2.54_4p | 1
KF128-3P | 1x3P 24A -40℃~+105℃ 250V Green 12~22 Straight 5mm 2.5 1 3 Plugin,P=5mm Screw Terminal Blocks ROHS | J5 | KF128-3P | KF128-5.0-3P | 1
330uH | 1.2A 330uH ±20% SMD-4P,12x12mm Power Inductors ROHS | L1 | INDP120120X80M | CDRH127/LDNP-331MC | 1
IRF540S | Power Field-Effect Transistor, 28A I(D), 100V, 0.077ohm, 1-Element, N-Channel, Silicon, Metal-oxide Semiconductor FET, TO-263AB | Q1, Q2, Q3, Q4, Q5, Q6 | DPAK254P1524X483-3M | IRF540S | 6
10k | 250mW Thick Film Resistors 200V ±100ppm/℃ ±1% 10kΩ 1206 Chip Resistor - Surface Mount ROHS | R1, R10 | RESC3116X06M | RC1206FR-0710KL | 2
100R | 250mW Thick Film Resistors 200V ±100ppm/℃ ±1% 100Ω 1206 Chip Resistor - Surface Mount ROHS | R2, R4, R5, R7, R8, R9 | RESC3116X06M | RC1206FR-07100RL | 6
5mR | 2W 0.5mΩ Patch Current Sensing Resistors ±400ppm/℃ ±1% 2512 Current Sense Resistors / Shunt Resistors ROHS | R3, R6 | RESC6432X07M | WSL2512L5000FEA18 | 2
INA240A2PWR | -4V~80V 400kHz Single channel TSSOP-8 Current Sense Amplifiers ROHS | U1, U3 | TSOP65P640X120-8M | INA240A2PWR | 2
IR2103STRPBF | Half Bridge 2 130mA 100ns 50ns 10V~20V 270mA SOIC-8 Gate Drivers ROHS | U2, U4, U5 | SOIC127P600X175-8M | IR2103STRPBF | 3
LM2596S-12 | Step-down type Fixed 12V 4.5V~40V 3A TO-263-5L DC-DC Converters ROHS | U6 | DPAK170P1435X470-6M | LM2596S-12 | 1